## MSZ-AP
MSZ-AP Series Specifications
Indoor unit |  |  |  |  | MSZ-AP20VG(D*)-A
Outdoor unit |  |  |  |  | MUZ-AP20VG(D*)-A
Refrigerant |  |  |  |  | R32
Power supply (V, phase, Hz) |  |  |  |  | 230V, Single, 50 / 60 Hz, Outdoor unit supply
Cooling | Capacity [Rated] |  |  | kW | 2
| Capacity [Min-Max] |  |  | kW | 0.6 - 2.7
| Total Input [Rated] |  |  | kW | 0.46
| Total Input [Min-Max] |  |  | kW | 0.23 - 1.16
| EER |  |  |  | 4.35
| AEER |  |  |  | 4.31
| Star Rating |  | Old Method |  | 3.5
| ZERL (residential) |  | Hot |  | 3.5
|  |  | Average |  | 3.5
|  |  | Cold |  | 3.5
| TCSPF (Residential) |  | Hot
Average
Cold
| Running Current [Rated] |  |  | A | 2.6
| SPL | In [Quiet-Lo-Mid-Hi-SHi] |  | dB(A) | 21 - 26 - 30 - 35 - 42
|  | OUT (PWL) |  | dB(A) | 47 (59)
| Air Volume (IN) [Quiet- SHi] |  |  | L/S | 58 - 115
Heating | Capacity [Rated] |  |  | kW | 2.5
| Capacity [Min-Max] |  |  | kW | 0.5-3.5
| Total Input [Rated] |  |  | kW | 0.6
| Total Input [Min-Max] |  |  | kW | 0.25 - 1.20
| COP |  |  |  | 4.17
| ACOP |  |  |  | 4.14
| Star Rating |  | Old Method |  | 3
| ZERL (residential) |  | Hot |  | 3
|  |  | Average |  | 2.5
|  |  | Cold |  | 2
| HSPF (Residential) |  | Hot
Average
Cold
| Running Current [Rated] |  |  | A | 3.2
| SPL | In [Quiet-Lo-Mid-Hi-SHi] |  | dB(A) | 21 - 26 - 30 - 35 - 42
|  | OUT (PWL) |  | dB(A) | 48 (61)
| Air Volume (IN) [Quiet- SHi] |  |  | L/S | 62 - 122
Inrush/Max Running current |  |  |  | A
Piping | Diameter (Gas/Liquid) |  |  | mm | ø9.52/ø6.35
| Charge less |  |  | m
| Max. Length/ Height |  |  | m | 20 / 12
Indoor Unit | Input [Rated] (Cooling/ Heating) |  |  | W | 19/19
| Dimensions [H×W×D] |  |  | mm | 250 x 760 x 178
| Weight |  |  | kg | 8.2
Outdoor Unit | Dimensions [H×W×D] |  |  | mm | 550 x 800 x 285
| Weight |  |  | kg | 31
| Breaker Size |  |  | A | 10
Guaranteed Operating Range [Outdoor] |  | Cooling |  | ℃ | -10～46
|  | Heating |  | ℃ | -15～24