## MSZ-AP
MSZ-AP Series Specifications
Indoor unit |  |  |  |  | MSZ-AS90VGD-A1
Outdoor unit |  |  |  |  | MUZ-AS90VGD-A1
Refrigerant |  |  |  |  | R32
Power supply (V, phase, Hz) |  |  |  |  | 230V, Single, 50 / 60 Hz, Outdoor unit supply
Cooling | Capacity [Rated] |  |  | kW | 9
| Capacity [Min-Max] |  |  | kW | 2 - 10.30
| Total Input [Rated] |  |  | kW | 2.78
| Total Input [Min-Max] |  |  | kW | 0.43 - 3.98
| EER |  |  |  | 3.24
| AEER |  |  |  | 3.23
| Star Rating |  | Old Method |  | -
| ZERL (residential) |  | Hot |  | 3.5
|  |  | Average |  | 3
|  |  | Cold |  | 3.5
| TCSPF (Residential) |  | Hot
Average
Cold
| Running Current [Rated] |  |  | A | 12
| SPL | In [Quiet-Lo-Mid-Hi-SHi] |  | dB(A) | 30 - 36 - 42 - 48 - 54
|  | OUT (PWL) |  | dB(A) | 56 (69)
| Air Volume (IN) [Quiet- SHi] |  |  | L/S | 168.3 - 463.3
Heating | Capacity [Rated] |  |  | kW | 10.3
| Capacity [Min-Max] |  |  | kW | 2.2 - 11.5
| Total Input [Rated] |  |  | kW | 2.94
| Total Input [Min-Max] |  |  | kW | 0.42-3.9
| COP |  |  |  | 3.5
| ACOP |  |  |  | 3.5
| Star Rating |  | Old Method |  | -
| ZERL (residential) |  | Hot |  | 3
|  |  | Average |  | 2.5
|  |  | Cold |  | 2
| HSPF (Residential) |  | Hot
Average
Cold
| Running Current [Rated] |  |  | A | 12.6
| SPL | In [Quiet-Lo-Mid-Hi-SHi] |  | dB(A) | 32 - 38 - 43 - 47 - 53
|  | OUT (PWL) |  | dB(A) | 56 (69)
| Air Volume (IN) [Quiet- SHi] |  |  | L/S | 203.3 - 430.0
Inrush/Max Running current |  |  |  | A
Piping | Diameter (Gas/Liquid) |  |  | mm | 12.70 / 6.35
| Charge less |  |  | m | 15
| Max. Length/ Height |  |  | m | 30/15
Indoor Unit | Input [Rated] (Cooling/ Heating) |  |  | W | 88/71
| Dimensions [H×W×D] |  |  | mm | 365 x 1170 x 295
| Weight |  |  | kg | 20
Outdoor Unit | Dimensions [H×W×D] |  |  | mm | 880 x 840 x 330
| Weight |  |  | kg | 53
| Breaker Size |  |  | A | 20
Guaranteed Operating Range [Outdoor] |  | Cooling |  | ℃ | -10 ~ 46
|  | Heating |  | ℃ | -15 ~ 24